## eoles_Upgrade_Outputs_elec_bala
Production ->
offshore_f | offshore_g | onshore | pv_g | pv_c | river | lake | biogas1 | biogas2 | ocgt | ccgt | nuc | h2_ccgt | phs | battery1 | battery4
floating offshore wind | ground-based offshore wind | onshore wind | pv grounded | pv commercial | run-of-river hydro | lake and reservoirs | biogas for ocgt | biogas for ccgt | open cycle gas-turbine | combined cycle gas turbine | nuclear | combined cycle gas turbine using hydrogen | pumped hydroelectric energy storage | 1 hour battery | 4 hours battery
GWhe | GWhe | GWhe | GWhe | GWhe | GWhe | GWhe | GWhth | GWhth | GWhe | GWhe | GWhe | GWhe | GWhe | GWhe | GWhe
24.42 | 91.59 | 339.48 | 134.92 | 0 | 28.45 | 15.3 | 11.82 | 18.18 | 4.73 | 10.36 | 37.76 | 23.25 | 13.02 | 0 | 15.78
40.7895
Consumption ->
electrolysis | hydrogen | SC | phs | battery1 | battery4 | elec_demand | H2_demand | str_loss | lc
electrolysis | hydrogen removed from storage | synchronous condenser | pumped hydroelectric energy storage | 1 hour battery | 4 hours battery | electric demand | elec for h2 demand | yearly storage related loss | load curtailment of the network
GWhe | GWhth | GWhe | GWhe | GWhe | GWhe
107.58 | 61.28 | 0 | 16.08 | 0 | 18.45 | 580 | 53.19 | 36.87 | 16.96 | [6 empty] | 739.06
| 63.1753 | [5 empty] | 39.8925
|  |  | 3.06 | 0 | 2.67 |  |  | 36.87 | [7 empty] | 739.07
1.8953
80.685
54.39
80.682 |  | 52.05 | 687.01 |  | 34.53 | 687.02
0.0030263 |  |  | 739.06 |  | 88.92 | 775.94 |  |  | -36.88